## Project
Name | Structural Analysis Project
Description
Project nr
Created | 2024-08-13 14:16
Last update | 2024-08-13 12:16
Project type
Project kind
Building type
Status
Location
Id | 60d633c0-aa05-4424-a0e5-380c688abb06

## Model
Name | Structural Analysis Model
Description
Discipline | Load-bearing structure
Level of detail
Status
Owner
Revision number
Created | 2024-08-13 14:16
Last update | 2024-08-13 12:16
Source type | Karamba3D Model
Source application | Karamba3D
Source company
Global coordinate system | Z vertical
LCS of cross-section | ZYX
System of units | Metric
National code | EC-Standard-EN
SAF Version | 2.3.0
Module version | 1.7.2+Branch.HasDifferentPositionThanValidator_EnhanceValidityPrecision.Sha.d32451199c566b77da4c4e84acef454d9600d81b
Ignored objects
Ignored groups
Id | 11ab20ba-6381-41dc-80d8-3d7ef6b09a33

## StructuralMaterial
Name | Type | Subtype | Quality | Unit mass [kg/m3] | E modulus [MPa] | G modulus [MPa] | Poisson coefficient | Thermal expansion [1/K] | Design properties | Id
Steel | Steel | Steel | Steel | 7850 | 210000 | 80760 | 0.30015 | 1.2e-05 |  | 169796f1-4226-41c0-acee-f5afaf3e82d7

## StructuralCrossSection
Name | Material | Cross-section Type | Shape | Parameters [mm] | Profile | Form code | Description ID of the profile | A [m2] | Iy [m4] | Iz [m4] | It [m4] | Iw [m6] | Wply [m3] | Wplz [m3] | Id
SHS150/150/8.0 | Steel | Manufactured |  |  | SHS150/150/8.0 | 0 | 0 | 0.0013861 | 2.1107e-06 | 2.1107e-06 | 4.2213e-06 | -7.3864e-05 | 4.8686e-05 | 4.8686e-05 | eb9b12fa-3717-46b4-923f-f893df3df565
SHS120/120/8.0 | Steel | Manufactured |  |  | SHS120/120/8.0 | 0 | 0 | 0.0013861 | 2.1107e-06 | 2.1107e-06 | 4.2213e-06 | -7.3864e-05 | 4.8686e-05 | 4.8686e-05 | eb9b12fa-3717-46b4-923f-f893df3df564
RHS150/100/8.0 | Steel | Manufactured |  |  | RHS150/100/8.0 | 0 | 0 | 0.0013861 | 2.1107e-06 | 2.1107e-06 | 4.2213e-06 | -7.3864e-05 | 4.8686e-05 | 4.8686e-05 | eb9b12fa-3717-46b4-923f-f893df3df563
SHS140/140/8.0 | Steel | Manufactured |  |  | SHS140/140/8.0 | 0 | 0 | 0.0013861 | 2.1107e-06 | 2.1107e-06 | 4.2213e-06 | -7.3864e-05 | 4.8686e-05 | 4.8686e-05 | eb9b12fa-3717-46b4-923f-f893df3df562

## StructuralPointConnection
Name | Coordinate X [m] | Coordinate Y [m] | Coordinate Z [m] | Id
N0 | 1.3333 | 0 | 1.303 | 12a863c2-8597-40af-9062-1f01896fd658
N1 | 0 | 0 | 1.303 | b9585679-0e7f-4cf1-867f-207cbe91d475
N2 | 2.6667 | 0 | 1.303 | 3147d39c-4d5b-4497-9603-4634787d6727
N3 | 4 | 0 | 1.303 | da0a9b43-2942-4974-9e0a-d2c74a8b9082
N4 | 5.3333 | 0 | 1.303 | 3eb0e0b1-04f4-48e3-8019-30e00bff21bc
N5 | 6.6667 | 0 | 1.303 | 7cee65e4-11df-4973-9552-bd714a15a839
N6 | 8 | 0 | 1.303 | b6bb94c7-9005-435e-9c7c-97b29ad80aaa
N7 | 1.3333 | 0 | 0 | d0ffd353-54b7-42b7-b379-cae2fe743517
N8 | 0 | 0 | 0 | d64fb9cd-ed0f-4a77-85a1-300446a2d805
N9 | 2.6667 | 0 | 0 | 5f1b995a-b128-488d-ac9b-dc2b38ff237f
N10 | 4 | 0 | 0 | b60c7f29-e480-4b68-9af2-11c97e34d89e
N11 | 5.3333 | 0 | 0 | b826e32e-3ac6-4626-9f8e-ceb8c0fab7f9
N12 | 6.6667 | 0 | 0 | fb662108-1930-4be0-962b-9d5340378559
N13 | 8 | 0 | 0 | c36566f0-44b2-4677-915d-a73515f80387

## StructuralCurveMember
Name | Cross section | Arbitrary definition | Type | Nodes | Segments | Begin node | End node | Internal nodes | Length [m] | Geometrical shape | LCS | LCS Rotation [deg] | Coordinate X [m] | Coordinate Y [m] | Coordinate Z [m] | System line | Structural Y Eccentricity of Beg Node [mm] | Structural Y Eccentricity of End Node [mm] | Structural Z Eccentricity of Beg Node [mm] | Structural Z Eccentricity of End Node [mm] | Analysis Y Eccentricity of Beg Node [mm] | Analysis Y Eccentricity of End Node [mm] | Analysis Z Eccentricity of Beg Node [mm] | Analysis Z Eccentricity of End Node [mm] | Layer | Behaviour in analysis | Color | Parent ID | Id
Beam24Diagonals | SHS140/140/8.0 |  | General | N6;N12 | Line | N6 | N12 |  | 1.8643 | Line | Z by vector | 0 | -0.69892 | 0 | 0.7152 | Centre | 0 | 0 | 0 | 0 | 0 | 0 | 0 | 0 | Diagonals | Standard |  |  | de127306-b297-4288-b9fc-f0d2370c11a5
Beam23Diagonals | SHS140/140/8.0 |  | General | N5;N11 | Line | N5 | N11 |  | 1.8643 | Line | Z by vector | 0 | -0.69892 | 0 | 0.7152 | Centre | 0 | 0 | 0 | 0 | 0 | 0 | 0 | 0 | Diagonals | Standard |  |  | 271f1683-5190-4b74-8d30-380c96e6aef3
Beam22Diagonals | SHS120/120/8.0 |  | General | N4;N10 | Line | N4 | N10 |  | 1.8643 | Line | Z by vector | 0 | -0.69892 | 0 | 0.7152 | Centre | 0 | 0 | 0 | 0 | 0 | 0 | 0 | 0 | Diagonals | Standard |  |  | a718c000-9891-4652-af47-ff6e9ec7c541
Beam21Diagonals | SHS120/120/8.0 |  | General | N10;N2 | Line | N10 | N2 |  | 1.8643 | Line | Z by vector | 0 | 0.69892 | 0 | 0.7152 | Centre | 0 | 0 | 0 | 0 | 0 | 0 | 0 | 0 | Diagonals | Standard |  |  | b589a51d-6e41-436d-a2de-e69a5185ba80
Beam20Diagonals | SHS140/140/8.0 |  | General | N9;N0 | Line | N9 | N0 |  | 1.8643 | Line | Z by vector | 0 | 0.69892 | 0 | 0.7152 | Centre | 0 | 0 | 0 | 0 | 0 | 0 | 0 | 0 | Diagonals | Standard |  |  | 40f5257f-8678-4c4f-bb1d-5f0be7c60687
Beam19Diagonals | SHS140/140/8.0 |  | General | N7;N1 | Line | N7 | N1 |  | 1.8643 | Line | Z by vector | 0 | 0.69892 | 0 | 0.7152 | Centre | 0 | 0 | 0 | 0 | 0 | 0 | 0 | 0 | Diagonals | Standard |  |  | 33040ec1-670c-44dc-823b-4be367cacb90
Beam18Posts | RHS150/100/8.0 |  | General | N13;N6 | Line | N13 | N6 |  | 1.303 | Line | Z by vector | 0 | 0 | 1 | 0 | Centre | 0 | 0 | 0 | 0 | 0 | 0 | 0 | 0 | Posts | Standard |  |  | b6a1b15c-c5a1-4c38-8b33-e4dc8ce070f8
Beam17Posts | RHS150/100/8.0 |  | General | N12;N5 | Line | N12 | N5 |  | 1.303 | Line | Z by vector | 0 | 0 | 1 | 0 | Centre | 0 | 0 | 0 | 0 | 0 | 0 | 0 | 0 | Posts | Standard |  |  | 811f84d3-5e95-4db5-83af-e26cf970fae8
Beam16Posts | RHS150/100/8.0 |  | General | N11;N4 | Line | N11 | N4 |  | 1.303 | Line | Z by vector | 0 | 0 | 1 | 0 | Centre | 0 | 0 | 0 | 0 | 0 | 0 | 0 | 0 | Posts | Standard |  |  | 5b499acf-d52b-4ab4-9c74-167feb976a3a
Beam15Posts | RHS150/100/8.0 |  | General | N10;N3 | Line | N10 | N3 |  | 1.303 | Line | Z by vector | 0 | 0 | 1 | 0 | Centre | 0 | 0 | 0 | 0 | 0 | 0 | 0 | 0 | Posts | Standard |  |  | 33c211c7-f717-4714-b448-9b4b47c17ad8
Beam14Posts | RHS150/100/8.0 |  | General | N9;N2 | Line | N9 | N2 |  | 1.303 | Line | Z by vector | 0 | 0 | 1 | 0 | Centre | 0 | 0 | 0 | 0 | 0 | 0 | 0 | 0 | Posts | Standard |  |  | 23316d79-b925-40ac-a67b-e9dc08330cdb
Beam13Posts | RHS150/100/8.0 |  | General | N7;N0 | Line | N7 | N0 |  | 1.303 | Line | Z by vector | 0 | 0 | 1 | 0 | Centre | 0 | 0 | 0 | 0 | 0 | 0 | 0 | 0 | Posts | Standard |  |  | 81956d7c-56ec-4e38-84b1-4b1d1422636a
Beam12Posts | RHS150/100/8.0 |  | General | N8;N1 | Line | N8 | N1 |  | 1.303 | Line | Z by vector | 0 | 0 | 1 | 0 | Centre | 0 | 0 | 0 | 0 | 0 | 0 | 0 | 0 | Posts | Standard |  |  | e0c5a44c-2f25-4618-8940-41481946c561
Beam11Lowerchord | SHS150/150/8.0 |  | General | N13;N12 | Line | N13 | N12 |  | 1.3333 | Line | Z by vector | 0 | 0 | 0 | 1 | Centre | 0 | 0 | 0 | 0 | 0 | 0 | 0 | 0 | Lower_chord | Standard |  |  | 4db4dd02-970d-4dee-96a5-fde4c2fdef64
Beam10Lowerchord | SHS150/150/8.0 |  | General | N12;N11 | Line | N12 | N11 |  | 1.3333 | Line | Z by vector | 0 | 0 | 0 | 1 | Centre | 0 | 0 | 0 | 0 | 0 | 0 | 0 | 0 | Lower_chord | Standard |  |  | b2895385-bacb-4ec8-877f-19d07601073a
Beam9Lowerchord | SHS150/150/8.0 |  | General | N11;N10 | Line | N11 | N10 |  | 1.3333 | Line | Z by vector | 0 | 0 | 0 | 1 | Centre | 0 | 0 | 0 | 0 | 0 | 0 | 0 | 0 | Lower_chord | Standard |  |  | b78153e7-863c-4d6f-af55-25665306fb15
Beam8Lowerchord | SHS150/150/8.0 |  | General | N10;N9 | Line | N10 | N9 |  | 1.3333 | Line | Z by vector | 0 | 0 | 0 | 1 | Centre | 0 | 0 | 0 | 0 | 0 | 0 | 0 | 0 | Lower_chord | Standard |  |  | 84202b97-6b99-482f-a197-f67f7ac22e03
Beam7Lowerchord | SHS150/150/8.0 |  | General | N9;N7 | Line | N9 | N7 |  | 1.3333 | Line | Z by vector | 0 | 0 | 0 | 1 | Centre | 0 | 0 | 0 | 0 | 0 | 0 | 0 | 0 | Lower_chord | Standard |  |  | c9848d86-4f18-46ad-93c5-f70702c82d0b
Beam6Lowerchord | SHS150/150/8.0 |  | General | N7;N8 | Line | N7 | N8 |  | 1.3333 | Line | Z by vector | 0 | 0 | 0 | 1 | Centre | 0 | 0 | 0 | 0 | 0 | 0 | 0 | 0 | Lower_chord | Standard |  |  | 105d45ac-68a1-432b-9111-8018bd14f21f
Beam5Upperchord | SHS150/150/8.0 |  | General | N6;N5 | Line | N6 | N5 |  | 1.3333 | Line | Z by vector | 0 | 0 | 0 | 1 | Centre | 0 | 0 | 0 | 0 | 0 | 0 | 0 | 0 | Upper_chord | Standard |  |  | 648754c5-3e73-47f0-91dc-0c8695116ca6
Beam4Upperchord | SHS150/150/8.0 |  | General | N5;N4 | Line | N5 | N4 |  | 1.3333 | Line | Z by vector | 0 | 0 | 0 | 1 | Centre | 0 | 0 | 0 | 0 | 0 | 0 | 0 | 0 | Upper_chord | Standard |  |  | c8ee1d16-b899-4aa6-af83-cf40ccc6a876
Beam3Upperchord | SHS150/150/8.0 |  | General | N4;N3 | Line | N4 | N3 |  | 1.3333 | Line | Z by vector | 0 | 0 | 0 | 1 | Centre | 0 | 0 | 0 | 0 | 0 | 0 | 0 | 0 | Upper_chord | Standard |  |  | 295f89da-474d-412b-b088-a85c2067964c
Beam2Upperchord | SHS150/150/8.0 |  | General | N3;N2 | Line | N3 | N2 |  | 1.3333 | Line | Z by vector | 0 | 0 | 0 | 1 | Centre | 0 | 0 | 0 | 0 | 0 | 0 | 0 | 0 | Upper_chord | Standard |  |  | ffa92d33-a096-4f35-b5a0-0b2185ec2ac9
Beam1Upperchord | SHS150/150/8.0 |  | General | N2;N0 | Line | N2 | N0 |  | 1.3333 | Line | Z by vector | 0 | 0 | 0 | 1 | Centre | 0 | 0 | 0 | 0 | 0 | 0 | 0 | 0 | Upper_chord | Standard |  |  | 6d91288f-4c0f-474c-9908-eee0e6e62294
Beam0Upperchord | SHS150/150/8.0 |  | General | N0;N1 | Line | N0 | N1 |  | 1.3333 | Line | Z by vector | 0 | 0 | 0 | 1 | Centre | 0 | 0 | 0 | 0 | 0 | 0 | 0 | 0 | Upper_chord | Standard |  |  | 8bb6ad16-f6a7-4037-a154-083405908442

## StructuralPointSupport
Name | Type | Boundary condition | Node | Member | Coordinate system | Origin | Coordinate definition | Position x [m] | ux | uy | uz | fix | fiy | fiz | Stiffness X [MN/m] | Stiffness Y [MN/m] | Stiffness Z [MN/m] | Stiffness Fix [MNm/rad] | Stiffness Fiy [MNm/rad] | Stiffness Fiz [MNm/rad] | Id
Support8 | Custom | In node | N8 |  | Global |  |  |  | Free | Rigid | Free | Free | Free | Free | [6 empty] | 3652960d-3e47-4ace-8b62-e970a4f4a749
Support13 | Custom | In node | N13 |  | Global |  |  |  | Free | Rigid | Free | Free | Free | Free | [6 empty] | 96d395d5-f488-496c-9949-049a602afd53
Support12 | Custom | In node | N12 |  | Global |  |  |  | Free | Rigid | Free | Free | Free | Free | [6 empty] | 4aaf17d6-8992-4464-b10c-8db8ac063822
Support11 | Custom | In node | N11 |  | Global |  |  |  | Free | Rigid | Free | Free | Free | Free | [6 empty] | 61b0ce18-1820-4fcf-9ca0-1ebca3e12332
Support10 | Custom | In node | N10 |  | Global |  |  |  | Free | Rigid | Free | Free | Free | Free | [6 empty] | 9a0b1017-e452-489b-8777-160e7c7e8b34
Support9 | Custom | In node | N9 |  | Global |  |  |  | Free | Rigid | Free | Free | Free | Free | [6 empty] | b0326169-9c58-439b-a68d-f1657a099522
Support7 | Custom | In node | N7 |  | Global |  |  |  | Free | Rigid | Free | Free | Free | Free | [6 empty] | 9625dd0e-1204-4ebd-a4e7-6319dda4c5ca
Support13 | Custom | In node | N13 |  | Global |  |  |  | Free | Rigid | Rigid | Rigid | Free | Free | [6 empty] | f0dce5eb-9e20-42b8-bcc3-3105f90bd4d7
Support8 | Custom | In node | N8 |  | Global |  |  |  | Rigid | Rigid | Rigid | Rigid | Free | Free | [6 empty] | b1391084-b3c4-4f4e-a8ca-90706f8e767c

## StructuralLoadGroup
Name | Load group type | Relation | Load type | Id
LC0 | Permanent | Standard |  | fe752dcf-694f-4583-81ef-c3c276a00dcd

## StructuralLoadCase
Name | Description | Action type | Load group | Load type | Duration | Id
LC0 | LC0 | Permanent | LC0 | Others |  | 580fa523-07c3-4681-b798-6da272f98be2

## StructuralCurveAction
Name | Type | Force action | Distribution | Direction | Value 1 [kN/m] | Value 2 [kN/m] | Vector 1(X;Y;Z) [kN/m] | Vector 2(X;Y;Z) [kN/m] | Member | Member rib | 2D Member | 2D Member Region | 2D Member Opening | Edge | Internal edge | Load case | Coordinate system | Location | Coordinate definition | Origin | Extent | Start point [m] | End point [m] | Eccentricity ey [mm] | Eccentricity ez [mm] | Parent ID | Id
DistributedForce_6 | Standard | On beam | Uniform | Vector |  |  | (-0;-0;-3) |  | Beam5Upperchord | [6 empty] | LC0 | Global | Length | Relative | From start | Full | 0 | 1 | 0 | 0 |  | 87627de4-bd37-46e2-80af-9eb7f94fbf6a
DistributedForce_5 | Standard | On beam | Uniform | Vector |  |  | (-0;-0;-3) |  | Beam4Upperchord | [6 empty] | LC0 | Global | Length | Relative | From start | Full | 0 | 1 | 0 | 0 |  | 0fe7c1c4-e16f-4cb9-92e3-12be1459cd47
DistributedForce_4 | Standard | On beam | Uniform | Vector |  |  | (-0;-0;-3) |  | Beam3Upperchord | [6 empty] | LC0 | Global | Length | Relative | From start | Full | 0 | 1 | 0 | 0 |  | c51f4301-cfe9-4a23-8af6-f45b2d6dfab0
DistributedForce_3 | Standard | On beam | Uniform | Vector |  |  | (-0;-0;-3) |  | Beam2Upperchord | [6 empty] | LC0 | Global | Length | Relative | From start | Full | 0 | 1 | 0 | 0 |  | ec794465-f097-48b5-9c9b-19a510968f44
DistributedForce_2 | Standard | On beam | Uniform | Vector |  |  | (-0;-0;-3) |  | Beam1Upperchord | [6 empty] | LC0 | Global | Length | Relative | From start | Full | 0 | 1 | 0 | 0 |  | 0d6c77e7-85d8-4224-921e-a023dd785c78
DistributedForce_1 | Standard | On beam | Uniform | Vector |  |  | (-0;-0;-3) |  | Beam0Upperchord | [6 empty] | LC0 | Global | Length | Relative | From start | Full | 0 | 1 | 0 | 0 |  | be32f2e6-0e30-4f27-a09a-cd212bf257dc

## ResultInternalForce1D
Result on | Member | Member rib | Result for | Load case | Load combination | Combination key | Section at [m] | Index | N [kN] | Vy [kN] | Vz [kN] | Mx [kNm] | My [kNm] | Mz [kNm]
On beam | Beam24Diagonals |  | Load case | LC0 |  | 1*LC0 | 1.8643 | 3 | 13.9456 | 0 | -0.10877 | 0 | -0.064295 | 0
On beam | Beam24Diagonals |  | Load case | LC0 |  | 1*LC0 | 0.93215 | 2 | 13.9456 | 0 | -0.10877 | 0 | 0.037098 | 0
On beam | Beam24Diagonals |  | Load case | LC0 |  | 1*LC0 | 0 | 1 | 13.9456 | 0 | -0.10877 | 0 | 0.13849 | 0
On beam | Beam23Diagonals |  | Load case | LC0 |  | 1*LC0 | 1.8643 | 3 | 8.2691 | 0 | -0.016696 | 0 | 0.006865 | 0
On beam | Beam23Diagonals |  | Load case | LC0 |  | 1*LC0 | 0.93215 | 2 | 8.2691 | 0 | -0.016696 | 0 | 0.022428 | 0
On beam | Beam23Diagonals |  | Load case | LC0 |  | 1*LC0 | 0 | 1 | 8.2691 | 0 | -0.016696 | 0 | 0.037991 | 0
On beam | Beam22Diagonals |  | Load case | LC0 |  | 1*LC0 | 1.8643 | 3 | 2.718 | 0 | -0.0036062 | 0 | 0.033415 | 0
On beam | Beam22Diagonals |  | Load case | LC0 |  | 1*LC0 | 0.93215 | 2 | 2.718 | 0 | -0.0036062 | 0 | 0.036777 | 0
On beam | Beam22Diagonals |  | Load case | LC0 |  | 1*LC0 | 0 | 1 | 2.718 | 0 | -0.0036062 | 0 | 0.040138 | 0
On beam | Beam21Diagonals |  | Load case | LC0 |  | 1*LC0 | 1.8643 | 3 | 2.718 | 0 | 0.0036062 | 0 | 0.040138 | 0
On beam | Beam21Diagonals |  | Load case | LC0 |  | 1*LC0 | 0.93215 | 2 | 2.718 | 0 | 0.0036062 | 0 | 0.036777 | 0
On beam | Beam21Diagonals |  | Load case | LC0 |  | 1*LC0 | 0 | 1 | 2.718 | 0 | 0.0036062 | 0 | 0.033415 | 0
On beam | Beam20Diagonals |  | Load case | LC0 |  | 1*LC0 | 1.8643 | 3 | 8.2691 | 0 | 0.016696 | 0 | 0.037991 | 0
On beam | Beam20Diagonals |  | Load case | LC0 |  | 1*LC0 | 0.93215 | 2 | 8.2691 | 0 | 0.016696 | 0 | 0.022428 | 0
On beam | Beam20Diagonals |  | Load case | LC0 |  | 1*LC0 | 0 | 1 | 8.2691 | 0 | 0.016696 | 0 | 0.006865 | 0
On beam | Beam19Diagonals |  | Load case | LC0 |  | 1*LC0 | 1.8643 | 3 | 13.9456 | 0 | 0.10877 | 0 | 0.13849 | 0
On beam | Beam19Diagonals |  | Load case | LC0 |  | 1*LC0 | 0.93215 | 2 | 13.9456 | 0 | 0.10877 | 0 | 0.037098 | 0
On beam | Beam19Diagonals |  | Load case | LC0 |  | 1*LC0 | 0 | 1 | 13.9456 | 0 | 0.10877 | 0 | -0.064295 | 0
On beam | Beam18Posts |  | Load case | LC0 |  | 1*LC0 | 1.303 | 3 | -11.7331 | 0 | 0.35728 | 0 | 0.28674 | 0
On beam | Beam18Posts |  | Load case | LC0 |  | 1*LC0 | 0.6515 | 2 | -11.7331 | 0 | 0.35728 | 0 | 0.053975 | 0
On beam | Beam18Posts |  | Load case | LC0 |  | 1*LC0 | 0 | 1 | -11.7331 | 0 | 0.35728 | 0 | -0.17879 | 0
On beam | Beam17Posts |  | Load case | LC0 |  | 1*LC0 | 1.303 | 3 | -9.8367 | 0 | 0.19551 | 0 | 0.11714 | 0
On beam | Beam17Posts |  | Load case | LC0 |  | 1*LC0 | 0.6515 | 2 | -9.8367 | 0 | 0.19551 | 0 | -0.010236 | 0
On beam | Beam17Posts |  | Load case | LC0 |  | 1*LC0 | 0 | 1 | -9.8367 | 0 | 0.19551 | 0 | -0.13761 | 0
On beam | Beam16Posts |  | Load case | LC0 |  | 1*LC0 | 1.303 | 3 | -5.8208 | 0 | 0.12292 | 0 | 0.073145 | 0
On beam | Beam16Posts |  | Load case | LC0 |  | 1*LC0 | 0.6515 | 2 | -5.8208 | 0 | 0.12292 | 0 | -0.0069347 | 0
On beam | Beam16Posts |  | Load case | LC0 |  | 1*LC0 | 0 | 1 | -5.8208 | 0 | 0.12292 | 0 | -0.087014 | 0
On beam | Beam15Posts |  | Load case | LC0 |  | 1*LC0 | 1.303 | 3 | -3.8865 | 0 | 0 | 0 | 0 | 0
On beam | Beam15Posts |  | Load case | LC0 |  | 1*LC0 | 0.6515 | 2 | -3.8865 | 0 | 0 | 0 | 0 | 0
On beam | Beam15Posts |  | Load case | LC0 |  | 1*LC0 | 0 | 1 | -3.8865 | 0 | 0 | 0 | 0 | 0
On beam | Beam14Posts |  | Load case | LC0 |  | 1*LC0 | 1.303 | 3 | -5.8208 | 0 | -0.12292 | 0 | -0.073145 | 0
On beam | Beam14Posts |  | Load case | LC0 |  | 1*LC0 | 0.6515 | 2 | -5.8208 | 0 | -0.12292 | 0 | 0.0069347 | 0
On beam | Beam14Posts |  | Load case | LC0 |  | 1*LC0 | 0 | 1 | -5.8208 | 0 | -0.12292 | 0 | 0.087014 | 0
On beam | Beam13Posts |  | Load case | LC0 |  | 1*LC0 | 1.303 | 3 | -9.8367 | 0 | -0.19551 | 0 | -0.11714 | 0
On beam | Beam13Posts |  | Load case | LC0 |  | 1*LC0 | 0.6515 | 2 | -9.8367 | 0 | -0.19551 | 0 | 0.010236 | 0
On beam | Beam13Posts |  | Load case | LC0 |  | 1*LC0 | 0 | 1 | -9.8367 | 0 | -0.19551 | 0 | 0.13761 | 0
On beam | Beam12Posts |  | Load case | LC0 |  | 1*LC0 | 1.303 | 3 | -11.7331 | 0 | -0.35728 | 0 | -0.28674 | 0
On beam | Beam12Posts |  | Load case | LC0 |  | 1*LC0 | 0.6515 | 2 | -11.7331 | 0 | -0.35728 | 0 | -0.053975 | 0
On beam | Beam12Posts |  | Load case | LC0 |  | 1*LC0 | 0 | 1 | -11.7331 | 0 | -0.35728 | 0 | 0.17879 | 0
On beam | Beam11Lowerchord |  | Load case | LC0 |  | 1*LC0 | 1.3333 | 3 | 0.35728 | 0 | 0.26687 | 0 | 0.17704 | 0
On beam | Beam11Lowerchord |  | Load case | LC0 |  | 1*LC0 | 0.66667 | 2 | 0.35728 | 0 | 0.26687 | 0 | -0.00087521 | 0
On beam | Beam11Lowerchord |  | Load case | LC0 |  | 1*LC0 | 0 | 1 | 0.35728 | 0 | 0.26687 | 0 | -0.17879 | 0
On beam | Beam10Lowerchord |  | Load case | LC0 |  | 1*LC0 | 1.3333 | 3 | 10.6026 | 0 | 0.099344 | 0 | 0.10759 | 0
On beam | Beam10Lowerchord |  | Load case | LC0 |  | 1*LC0 | 0.66667 | 2 | 10.6026 | 0 | 0.099344 | 0 | 0.041362 | 0
On beam | Beam10Lowerchord |  | Load case | LC0 |  | 1*LC0 | 0 | 1 | 10.6026 | 0 | 0.099344 | 0 | -0.024867 | 0
On beam | Beam9Lowerchord |  | Load case | LC0 |  | 1*LC0 | 1.3333 | 3 | 16.6513 | 0 | 0.046136 | 0 | 0.088956 | 0
On beam | Beam9Lowerchord |  | Load case | LC0 |  | 1*LC0 | 0.66667 | 2 | 16.6513 | 0 | 0.046136 | 0 | 0.058199 | 0
On beam | Beam9Lowerchord |  | Load case | LC0 |  | 1*LC0 | 0 | 1 | 16.6513 | 0 | 0.046136 | 0 | 0.027442 | 0
On beam | Beam8Lowerchord |  | Load case | LC0 |  | 1*LC0 | 1.3333 | 3 | 16.6513 | 0 | -0.046136 | 0 | 0.027442 | 0
On beam | Beam8Lowerchord |  | Load case | LC0 |  | 1*LC0 | 0.66667 | 2 | 16.6513 | 0 | -0.046136 | 0 | 0.058199 | 0
On beam | Beam8Lowerchord |  | Load case | LC0 |  | 1*LC0 | 0 | 1 | 16.6513 | 0 | -0.046136 | 0 | 0.088956 | 0
On beam | Beam7Lowerchord |  | Load case | LC0 |  | 1*LC0 | 1.3333 | 3 | 10.6026 | 0 | -0.099344 | 0 | -0.024867 | 0
On beam | Beam7Lowerchord |  | Load case | LC0 |  | 1*LC0 | 0.66667 | 2 | 10.6026 | 0 | -0.099344 | 0 | 0.041362 | 0
On beam | Beam7Lowerchord |  | Load case | LC0 |  | 1*LC0 | 0 | 1 | 10.6026 | 0 | -0.099344 | 0 | 0.10759 | 0
On beam | Beam6Lowerchord |  | Load case | LC0 |  | 1*LC0 | 1.3333 | 3 | 0.35728 | 0 | -0.26687 | 0 | -0.17879 | 0
On beam | Beam6Lowerchord |  | Load case | LC0 |  | 1*LC0 | 0.66667 | 2 | 0.35728 | 0 | -0.26687 | 0 | -0.00087521 | 0
On beam | Beam6Lowerchord |  | Load case | LC0 |  | 1*LC0 | 0 | 1 | 0.35728 | 0 | -0.26687 | 0 | 0.17704 | 0
On beam | Beam5Upperchord |  | Load case | LC0 |  | 1*LC0 | 1.3333 | 3 | -10.4071 | 0 | -1.936 | 0 | -0.33991 | 0
On beam | Beam5Upperchord |  | Load case | LC0 |  | 1*LC0 | 0.66667 | 2 | -10.4071 | 0 | 0.063993 | 0 | 0.2841 | 0
On beam | Beam5Upperchord |  | Load case | LC0 |  | 1*LC0 | 0 | 1 | -10.4071 | 0 | 2.064 | 0 | -0.42523 | 0
On beam | Beam4Upperchord |  | Load case | LC0 |  | 1*LC0 | 1.3333 | 3 | -16.5284 | 0 | -1.8669 | 0 | -0.31758 | 0
On beam | Beam4Upperchord |  | Load case | LC0 |  | 1*LC0 | 0.66667 | 2 | -16.5284 | 0 | 0.1331 | 0 | 0.26036 | 0
On beam | Beam4Upperchord |  | Load case | LC0 |  | 1*LC0 | 0 | 1 | -16.5284 | 0 | 2.1331 | 0 | -0.49504 | 0
On beam | Beam3Upperchord |  | Load case | LC0 |  | 1*LC0 | 1.3333 | 3 | -18.5977 | 0 | -1.9432 | 0 | -0.35518 | 0
On beam | Beam3Upperchord |  | Load case | LC0 |  | 1*LC0 | 0.66667 | 2 | -18.5977 | 0 | 0.056757 | 0 | 0.27364 | 0
On beam | Beam3Upperchord |  | Load case | LC0 |  | 1*LC0 | 0 | 1 | -18.5977 | 0 | 2.0568 | 0 | -0.43086 | 0
On beam | Beam2Upperchord |  | Load case | LC0 |  | 1*LC0 | 1.3333 | 3 | -18.5977 | 0 | -2.0568 | 0 | -0.43086 | 0
On beam | Beam2Upperchord |  | Load case | LC0 |  | 1*LC0 | 0.66667 | 2 | -18.5977 | 0 | -0.056757 | 0 | 0.27364 | 0
On beam | Beam2Upperchord |  | Load case | LC0 |  | 1*LC0 | 0 | 1 | -18.5977 | 0 | 1.9432 | 0 | -0.35518 | 0
On beam | Beam1Upperchord |  | Load case | LC0 |  | 1*LC0 | 1.3333 | 3 | -16.5284 | 0 | -2.1331 | 0 | -0.49504 | 0
On beam | Beam1Upperchord |  | Load case | LC0 |  | 1*LC0 | 0.66667 | 2 | -16.5284 | 0 | -0.1331 | 0 | 0.26036 | 0
On beam | Beam1Upperchord |  | Load case | LC0 |  | 1*LC0 | 0 | 1 | -16.5284 | 0 | 1.8669 | 0 | -0.31758 | 0
On beam | Beam0Upperchord |  | Load case | LC0 |  | 1*LC0 | 1.3333 | 3 | -10.4071 | 0 | -2.064 | 0 | -0.42523 | 0
On beam | Beam0Upperchord |  | Load case | LC0 |  | 1*LC0 | 0.66667 | 2 | -10.4071 | 0 | -0.063993 | 0 | 0.2841 | 0
On beam | Beam0Upperchord |  | Load case | LC0 |  | 1*LC0 | 0 | 1 | -10.4071 | 0 | 1.936 | 0 | -0.33991 | 0